## Sheet1
Analysis Temp: 40.0C
Room temp during Prep: 20.0C |  |  |  |  | Vial Volume
|  | Date Made | Date Analyzed |  | Average | ml | 20.0681
|  | 2015-08-30 | 8/30-31/2015 |  | Stdev | ml | 0.15251
Naphthalene Henry's Coefficient Sample Prep |  |  |  |  | n |  | 30
Temperture Corrected Solution Density | [7 empty] | g/ml | 0.99823
| Target Sol. Mass | Actual Mass | Liquid Vol | GC File Name | GCarea | Vg/VL | 1/GCarea | Notes |  | 0.4 |  | 0.7 |  | 1 |  | 1.1 |  | 1.3 |  | 1.5 |  | 1.8 |  | 2.3 |  | 3.5 |  | 5 |  | 7 |  | 10 |  | 13 |  | 15
Name Designation | (g) | (g) | (ml) | [6 empty] | 1 |  | 2 |  | 3 |  | 4 |  | 5 |  | 6 |  | 7 |  | 8 |  | 9 |  | 10 |  | 11 |  | 12 |  | 13 |  | 14
N1-1 | 0.4 | 0.39578 | 0.39648 | N1-1.raw | 54345526.555 | 49.6155 | 1.8401e-08 | sample volume below normally done range, It was done just for comparison |  | N1-1 | 0.39578 | N2-1 | 0.69668 | N3-1 | 1.0002 | N4-1 | 1.0999 | N5-1 | 1.2995 | N6-1 | 1.5026 | N7-1 | 1.8001 | N8-1 | 2.3078 | N9-1 | 3.4896 | N10-1 | 4.975 | N11-1 | 7.0314 | N12-1 | 10.03 | N13-1 | 12.7704 | N14-1 | 15
N1-2 | 0.4 | 0.39793 | 0.39864 | N1-2.raw | 54475979.419 | 49.342 | 1.8357e-08 | sample volume below normally done range, It was done just for comparison |  | N1-2 | 0.39793 | N2-2 | 0.70116 | N3-2 | 0.9928 | N4-2 | 1.123 | N5-2 | 1.3137 | N6-2 | 1.5154 | N7-2 | 1.8106 | N8-2 | 2.3014 | N9-2 | 3.5184 | N10-2 | 5.0153 | N11-2 | 7.0156 | N12-2 | 10.02 | N13-2 | 12.8565 | N14-2 | 14.96
N1-3 | 0.4 | 0.39975 | 0.40046 | N1-3.raw | 53069437.971 | 49.1128 | 1.8843e-08 | sample volume below normally done range, It was done just for comparison |  | N1-3 | 0.39975 | N2-3 | 0.70305 | N3-3 | 0.99466 | N4-3 | 1.0846 | N5-3 | 1.3004 | N6-3 | 1.5212 | N7-3 | 1.793 | N8-3 | 2.2963 | N9-3 | 3.5088 | N10-3 | 4.9816 | N11-3 | 7.0259 | N12-3 | 10.04 | N13-3 | 12.9297 | N14-3 | 15.05
N1-4 | 0.4 | 0.39918 | 0.39989 | N1-4.raw | 59051392.632 | 49.1844 | 1.6934e-08 | sample volume below normally done range, It was done just for comparison |  | N1-4 | 0.39918 | N2-4 | 0.69901 | N3-4 | 0.99842 | N4-4 | 1.1105 | N5-4 | 1.3097 | N6-4 | 1.5098 | N7-4 | 1.7983 | N8-4 | 2.3132 | N9-4 | 3.5251 | N10-4 | 5.0057 | N11-4 | 6.9845 | N12-4 | 10.01 | N13-4 | 12.7351 | N14-4 | 14.96
N1-5 | 0.4 | 0.40053 | 0.40124 | N1-5.raw | 63283391.564 | 49.0152 | 1.5802e-08 | sample volume below normally done range, It was done just for comparison |  | N1-5 | 0.40005 | N2-5 | 0.70177 | N3-5 | 1.0005 | N4-5 | 1.1235 | N5-5 | 1.3183 | N6-5 | 1.5051 | N7-5 | 1.8038 | N8-5 | 2.2977 | N9-5 | 3.4897 | N10-5 | 4.9868 | N11-5 | 6.9563 | N12-5 | 10.01 | N13-5 | 12.8582 | N14-5 | 14.98
N1-6 | 0.4 | 0.40256 | 0.40327 | N1-6.raw | 58513766.391 | 48.763 | 1.709e-08 | sample volume below normally done range, It was done just for comparison |  | N1-6 | 0.40256 | N2-6 | 0.69806 | N3-6 | 0.98789 | N4-6 | 1.1002 | N5-6 | 1.3149 | N6-6 | 1.4909 | N7-6 | 1.8033 | N8-6 | 2.3173 | N9-6 | 3.505 | N10-6 | 4.9881 | N11-6 | 6.9589 | N12-6 | 10.01 | N13-6 | 12.8798 | N14-6 | 15.02
N1-7 | 0.4 | 0.40206 | 0.40277 | N1-7.raw | 58779502.558 | 48.8249 | 1.7013e-08 | sample volume below normally done range, It was done just for comparison |  | N1-7 | 0.40206 | N2-7 | 0.6948 | N3-7 | 1.0125 | N4-7 | 1.103 | N5-7 | 1.2976 | N6-7 | 1.4918 | N7-7 | 1.792 | N8-7 | 2.3158 | N9-7 | 3.54 | N10-7 | 4.9977 | N11-7 | 6.9943 | N12-7 | 10.03 | N13-7 | 12.9162 | N14-7 | 15.1288
N1-8 | 0.4 | 0.40135 | 0.40206 | N1-8.raw | 54699683.213 | 48.913 | 1.8282e-08 | sample volume below normally done range, It was done just for comparison |  | N1-8 | 0.40135 | N2-8 | 0.69726 | N3-8 | 0.98746 | N4-8 | 1.1105 | N5-8 | 1.3077 | N6-8 | 1.4968 | N7-8 | 1.8006 | N8-8 | 2.3141 | N9-8 | 3.5327 | N10-8 | 5.0047 | N11-8 | 6.9463 | N12-8 | 10.05 | N13-8 | 12.9559 | N14-8 | 15.003
N1-9 | 0.4 | 0.39858 | 0.39929 | N1-9.raw | 52937479.136 | 49.2599 | 1.889e-08 | sample volume below normally done range, It was done just for comparison |  | N1-9 | 0.39858 | N2-9 | 0.69994 | N3-9 | 0.99949 | N4-9 | 1.1271 | N5-9 | 1.3064 | N6-9 | 1.5108 | N7-9 | 1.799 | N8-9 | 2.302 | N9-9 | 3.528 | N10-9 | 5.0119 | N11-9 | 6.9683 | N12-9 | 10.01 | N13-9 | 12.8362 | N14-9 | 14.8804
N1-10 | 0.4 | 0.3981 | 0.39881 | N1-10.raw | 53377128.663 | 49.3205 | 1.8735e-08 | sample volume below normally done range, It was done just for comparison |  | N1-10 | 0.3981 | N2-10 | 0.69949 | N3-10 | 0.99728 | N4-10 | 1.1202 | N5-10 | 1.3055 | N6-10 | 1.5094 | N7-10 | 1.7994 | N8-10 | 2.3042 | N9-10 | 3.5064 | N10-10 | 5.002 | N11-10 | 6.9851 | N12-10 | 10.08 | N13-10 | 12.9313 | N14-10 | 14.8575
N2-1 | 0.7 | 0.69668 | 0.69792 | N2-1.raw | 104256161.168 | 27.7544 | 9.5918e-09 | sample volume below normally done range, It was done just for comparison
N2-2 | 0.7 | 0.70116 | 0.7024 | N2-2.raw | 107118898.612 | 27.5706 | 9.3354e-09 | sample volume below normally done range, It was done just for comparison |  | 4 |  | 7 |  | 10 |  | 11 |  | 13 |  | 15 |  | 18 |  | 23 |  | 35 |  | 50 |  | 70 |  | 100 |  | 130 |  | 150 |  | 636
N2-3 | 0.7 | 0.70305 | 0.7043 | N2-3.raw | 111268659.823 | 27.4938 | 8.9873e-09 | sample volume below normally done range, It was done just for comparison
N2-4 | 0.7 | 0.69901 | 0.70025 | N2-4.raw | 110397584.731 | 27.6585 | 9.0582e-09 | sample volume below normally done range, It was done just for comparison |  | 91 |  |  |  | 91 |  | 2
N2-5 | 0.7 | 0.70177 | 0.70301 | N2-5.raw | 99654340.004 | 27.5458 | 1.0035e-08 | sample volume below normally done range, It was done just for comparison |  | 2 |  |  |  | 140 |  | 3.0769
N2-6 | 0.7 | 0.69806 | 0.6993 | N2-6.raw | 97986495.374 | 27.6975 | 1.0205e-08 | sample volume below normally done range, It was done just for comparison
N2-7 | 0.7 | 0.6948 | 0.69603 | N2-7.raw | 106852321.061 | 27.8322 | 9.3587e-09 | sample volume below normally done range, It was done just for comparison |  | 49.1703 |  | 27.6687 |  | 19.0681 |  | 17.2437 |  | 14.437 |  | 12.3787 |  | 10.1489 |  | 7.7253 |  | 4.7337 |  | 3.0136 |  | 1.8669 |  | 1.0068 |  | 0.5437 |  | 0.33787
N2-8 | 0.7 | 0.69726 | 0.6985 | N2-8.raw | 98454787.116 | 27.7304 | 1.0157e-08 | sample volume below normally done range, It was done just for comparison
N2-9 | 0.7 | 0.69994 | 0.70118 | N2-9.raw | 96283769.666 | 27.6204 | 1.0386e-08 | sample volume below normally done range, It was done just for comparison
N2-10 | 0.7 | 0.69949 | 0.70073 | N2-10.raw | 99381674.52 | 27.6389 | 1.0062e-08 | sample volume below normally done range, It was done just for comparison
N3-1 | 1 | 1.0002 | 1.002 | N3-1.raw | 128717699.044 | 19.028 | 7.7689e-09 | sample volume below normally done range, It was done just for comparison
N3-2 | 1 | 0.9928 | 0.99456 | N3-2.raw | 132990605.632 | 19.1779 | 7.5193e-09 | sample volume below normally done range, It was done just for comparison
N3-3 | 1 | 0.99466 | 0.99642 | N3-3.raw | 131733601.442 | 19.1401 | 7.5911e-09 | sample volume below normally done range, It was done just for comparison
N3-4 | 1 | 0.99842 | 1.0002 | N3-4.raw | 140864947.078 | 19.0643 | 7.099e-09 | sample volume below normally done range, It was done just for comparison
N3-5 | 1 | 1.0005 | 1.0023 | N3-5.raw | 124449160.584 | 19.0218 | 8.0354e-09 | sample volume below normally done range, It was done just for comparison
N3-6 | 1 | 0.98789 | 0.98964 | N3-6.raw | 129942549.374 | 19.2782 | 7.6957e-09 | sample volume below normally done range, It was done just for comparison
N3-7 | 1 | 1.0125 | 1.0143 | N3-7.raw | 128858585.58 | 18.7847 | 7.7604e-09 | sample volume below normally done range, It was done just for comparison
N3-8 | 1 | 0.98746 | 0.98921 | N3-8.raw | 122875923.674 | 19.287 | 8.1383e-09 | sample volume below normally done range, It was done just for comparison
N3-9 | 1 | 0.99949 | 1.0013 | N3-9.raw | 127195675.356 | 19.0428 | 7.8619e-09 | sample volume below normally done range, It was done just for comparison
N3-10 | 1 | 0.99728 | 0.99905 | N3-10.raw | 132493016.078 | 19.0872 | 7.5476e-09 | sample volume below normally done range, It was done just for comparison
N4-1 | 1.1 | 1.0999 | 1.1018 | N4-1.raw | 133170725.149 | 17.2136 | 7.5092e-09 | sample volume below normally done range, It was done just for comparison
N4-2 | 1.1 | 1.123 | 1.125 | N4-2.raw | 145711346.461 | 16.8378 | 6.8629e-09 | sample volume below normally done range, It was done just for comparison
N4-3 | 1.1 | 1.0846 | 1.0865 | N4-3.raw | 135089421.578 | 17.4702 | 7.4025e-09 | sample volume below normally done range, It was done just for comparison
N4-4 | 1.1 | 1.1105 | 1.1125 | N4-4.raw | 141153386.842 | 17.0394 | 7.0845e-09 | sample volume below normally done range, It was done just for comparison
N4-5 | 1.1 | 1.1235 | 1.1255 | N4-5.raw | 137770133.627 | 16.8305 | 7.2585e-09 | sample volume below normally done range, It was done just for comparison
N4-6 | 1.1 | 1.1002 | 1.1022 | N4-6.raw | 142291209.488 | 17.2073 | 7.0278e-09 | sample volume below normally done range, It was done just for comparison
N4-7 | 1.1 | 1.103 | 1.105 | N4-7.raw | 120729749.699 | 17.1616 | 8.283e-09 | sample volume below normally done range, It was done just for comparison
N4-8 | 1.1 | 1.1105 | 1.1125 | N4-8.raw | 110229813.392 | 17.0386 | 9.072e-09 | sample volume below normally done range, It was done just for comparison
N4-9 | 1.1 | 1.1271 | 1.1291 | N4-9.raw | 136184792.798 | 16.7729 | 7.343e-09 | sample volume below normally done range, It was done just for comparison
N4-10 | 1.1 | 1.1202 | 1.1222 | N4-10.raw | 133888351.706 | 16.883 | 7.4689e-09 | sample volume below normally done range, It was done just for comparison
N5-1 | 1.3 | 1.2995 | 1.3018 | N5-1.raw | 143567792.428 | 14.4159 | 6.9654e-09
N5-2 | 1.3 | 1.3137 | 1.3161 | N5-2.raw | 152364673.839 | 14.2486 | 6.5632e-09
N5-3 | 1.3 | 1.3004 | 1.3027 | N5-3.raw | 150801185.871 | 14.4047 | 6.6312e-09
N5-4 | 1.3 | 1.3097 | 1.3121 | N5-4.raw | 150392207.517 | 14.2951 | 6.6493e-09
N5-5 | 1.3 | 1.3183 | 1.3207 | N5-5.raw | 156552176.15 | 14.1955 | 6.3876e-09
N5-6 | 1.3 | 1.3149 | 1.3172 | N5-6.raw | 137373210.555 | 14.235 | 7.2794e-09
N5-7 | 1.3 | 1.2976 | 1.2999 | N5-7.raw | 143089526.855 | 14.4378 | 6.9886e-09
N5-8 | 1.3 | 1.3077 | 1.31 | N5-8.raw | 134599399.388 | 14.3193 | 7.4295e-09
N5-9 | 1.3 | 1.3064 | 1.3087 | N5-9.raw | 148885974.151 | 14.334 | 6.7165e-09
N5-10 | 1.3 | 1.3055 | 1.3078 | N5-10.raw | 142497782.341 | 14.3449 | 7.0177e-09
N6-1 | 1.5 | 1.5026 | 1.5052 | N6-1.raw | 144964532.139 | 12.3321 | 6.8982e-09
N6-2 | 1.5 | 1.5154 | 1.5181 | N6-2.raw | 158101879.237 | 12.2196 | 6.325e-09
N6-3 | 1.5 | 1.5212 | 1.5239 | N6-3.raw | 160320366.929 | 12.169 | 6.2375e-09
N6-4 | 1.5 | 1.5098 | 1.5125 | N6-4.raw | 153213494.124 | 12.2685 | 6.5268e-09
N6-5 | 1.5 | 1.5051 | 1.5078 | N6-5.raw | 154104394.016 | 12.3095 | 6.4891e-09
N6-6 | 1.5 | 1.4909 | 1.4935 | N6-6.raw | 154515683.785 | 12.4368 | 6.4718e-09
N6-7 | 1.5 | 1.4918 | 1.4944 | N6-7.raw | 140186799.448 | 12.4286 | 7.1333e-09
N6-8 | 1.5 | 1.4968 | 1.4994 | N6-8.raw | 153263562.941 | 12.384 | 6.5247e-09
N6-9 | 1.5 | 1.5108 | 1.5135 | N6-9.raw | 152413498.085 | 12.2594 | 6.5611e-09
N6-10 | 1.5 | 1.5094 | 1.5121 | N6-10.raw | 146085442.663 | 12.2717 | 6.8453e-09
N7-1 | 1.8 | 1.8001 | 1.8033 | N7-1.raw | 152293869.396 | 10.1285 | 6.5663e-09
N7-2 | 1.8 | 1.8106 | 1.8138 | N7-2.raw | 169174273.256 | 10.064 | 5.9111e-09
N7-3 | 1.8 | 1.793 | 1.7962 | N7-3.raw | 162011555.479 | 10.1727 | 6.1724e-09
N7-4 | 1.8 | 1.7983 | 1.8015 | N7-4.raw | 165387492.874 | 10.1399 | 6.0464e-09
N7-5 | 1.8 | 1.8038 | 1.807 | N7-5.raw | 169034799.719 | 10.1055 | 5.9159e-09
N7-6 | 1.8 | 1.8033 | 1.8065 | N7-6.raw | 176099526.709 | 10.1087 | 5.6786e-09
N7-7 | 1.8 | 1.792 | 1.7952 | N7-7.raw | 151327937.853 | 10.1788 | 6.6082e-09
N7-8 | 1.8 | 1.8006 | 1.8038 | N7-8.raw | 197928237.867 | 10.1256 | 5.0523e-09
N7-9 | 1.8 | 1.799 | 1.8021 | N7-9.raw | 166801184.068 | 10.1357 | 5.9952e-09
N7-10 | 1.8 | 1.7994 | 1.8026 | N7-10.raw | 167016722.42 | 10.1329 | 5.9874e-09
N8-1 | 2.3 | 2.3078 | 2.3119 | N8-1.raw | 194705724.889 | 7.6803 | 5.136e-09
N8-2 | 2.3 | 2.3014 | 2.3055 | N8-2.raw | 187732443.058 | 7.7046 | 5.3267e-09
N8-3 | 2.3 | 2.2963 | 2.3003 | N8-3.raw | 182703566.161 | 7.724 | 5.4733e-09
N8-4 | 2.3 | 2.3132 | 2.3173 | N8-4.raw | 175387194.409 | 7.6602 | 5.7017e-09
N8-5 | 2.3 | 2.2977 | 2.3018 | N8-5.raw | 179260509.043 | 7.7185 | 5.5785e-09
N8-6 | 2.3 | 2.3173 | 2.3215 | N8-6.raw | 181242592.836 | 7.6446 | 5.5175e-09
N8-7 | 2.3 | 2.3158 | 2.3199 | N8-7.raw | 178262287.122 | 7.6505 | 5.6097e-09
N8-8 | 2.3 | 2.3141 | 2.3182 | N8-8.raw | 186390045.37 | 7.6567 | 5.3651e-09
N8-9 | 2.3 | 2.302 | 2.3061 | N8-9.raw | 177423784.47 | 7.7023 | 5.6362e-09
N8-10 | 2.3 | 2.3042 | 2.3083 | N8-10.raw | 176285495.216 | 7.694 | 5.6726e-09
N9-1 | 3.5 | 3.4896 | 3.4958 | N9-1.raw | 204289366.256 | 4.7407 | 4.895e-09
N9-2 | 3.5 | 3.5184 | 3.5247 | N9-2.raw | 195529092.906 | 4.6936 | 5.1143e-09
N9-3 | 3.5 | 3.5088 | 3.515 | N9-3.raw | 194627678.955 | 4.7093 | 5.138e-09
N9-4 | 3.5 | 3.5251 | 3.5313 | N9-4.raw | 228367658.203 | 4.6829 | 4.3789e-09
N9-5 | 3.5 | 3.4897 | 3.4959 | N9-5.raw | 213287594.2 | 4.7404 | 4.6885e-09
N9-6 | 3.5 | 3.505 | 3.5112 | N9-6.raw | 206855431.474 | 4.7155 | 4.8343e-09
N9-7 | 3.5 | 3.54 | 3.5462 | N9-7.raw | 217192067.347 | 4.659 | 4.6042e-09
N9-8 | 3.5 | 3.5327 | 3.5389 | N9-8.raw | 212553928.6 | 4.6707 | 4.7047e-09
N9-9 | 3.5 | 3.528 | 3.5342 | N9-9.raw | 189355326.853 | 4.6782 | 5.2811e-09
N9-10 | 3.5 | 3.5064 | 3.5126 | N9-10.raw | 203698619.614 | 4.7132 | 4.9092e-09
N10-1 | 5 | 4.975 | 4.9839 | N10-1.raw | 236363048.97 | 3.0266 | 4.2308e-09
N10-2 | 5 | 5.0153 | 5.0242 | N10-2.raw | 268597253.514 | 2.9943 | 3.723e-09
N10-3 | 5 | 4.9816 | 4.9904 | N10-3.raw | 210978228.641 | 3.0213 | 4.7398e-09
N10-4 | 5 | 5.0057 | 5.0146 | N10-4.raw | 229481481.015 | 3.0019 | 4.3577e-09
N10-5 | 5 | 4.9868 | 4.9957 | N10-5.raw | 236193958.075 | 3.0171 | 4.2338e-09
N10-6 | 5 | 4.9881 | 4.997 | N10-6.raw | 212248654.916 | 3.016 | 4.7115e-09
N10-7 | 5 | 4.9977 | 5.0065 | N10-7.raw | 211287359.294 | 3.0084 | 4.7329e-09
N10-8 | 5 | 5.0047 | 5.0136 | N10-8.raw | 192947866.926 | 3.0027 | 5.1827e-09
N10-9 | 5 | 5.0119 | 5.0208 | N10-9.raw | 213556981.574 | 2.997 | 4.6826e-09
N10-10 | 5 | 5.002 | 5.0109 | N10-10.raw | 226098966.082 | 3.0049 | 4.4228e-09
N11-1 | 7 | 7.0314 | 7.0439 | N11-1.raw | 245712665.679 | 1.849 | 4.0698e-09
N11-2 | 7 | 7.0156 | 7.028 | N11-2.raw | 223712941.321 | 1.8554 | 4.47e-09
N11-3 | 7 | 7.0259 | 7.0383 | N11-3.raw | 266731911.5 | 1.8513 | 3.7491e-09
N11-4 | 7 | 6.9845 | 6.9969 | N11-4.raw | 231866092.256 | 1.8681 | 4.3128e-09
N11-5 | 7 | 6.9563 | 6.9686 | N11-5.raw | 238971301.802 | 1.8798 | 4.1846e-09
N11-6 | 7 | 6.9589 | 6.9712 | N11-6.raw | 242007394.529 | 1.8787 | 4.1321e-09
N11-7 | 7 | 6.9943 | 7.0067 | N11-7.raw | 241989021.395 | 1.8641 | 4.1324e-09
N11-8 | 7 | 6.9463 | 6.9586 | N11-8.raw | 253238828.118 | 1.8839 | 3.9488e-09
N11-9 | 7 | 6.9683 | 6.9806 | N11-9.raw | 248934403.812 | 1.8748 | 4.0171e-09
N11-10 | 7 | 6.9851 | 6.9975 | N11-10.raw | 250404188.167 | 1.8679 | 3.9935e-09
N12-1 | 10 | 10.03 | 10.0478 | N12-1.raw | 218098812.135 | 0.99727 | 4.5851e-09
N12-2 | 10 | 10.02 | 10.0378 | N12-2.raw | 222811068.949 | 0.99926 | 4.4881e-09
N12-3 | 10 | 10.04 | 10.0578 | N12-3.raw | 270517890.846 | 0.99528 | 3.6966e-09
N12-4 | 10 | 10.01 | 10.0277 | N12-4.raw | 269983666.527 | 1.0013 | 3.7039e-09
N12-5 | 10 | 10.01 | 10.0277 | N12-5.raw | 242108077.962 | 1.0013 | 4.1304e-09
N12-6 | 10 | 10.01 | 10.0277 | N12-6.raw | 230786700.692 | 1.0013 | 4.333e-09
N12-7 | 10 | 10.03 | 10.0478 | N12-7.raw | 275163470.228 | 0.99727 | 3.6342e-09
N12-8 | 10 | 10.05 | 10.0678 | N12-8.raw | 243085518.632 | 0.99329 | 4.1138e-09
N12-9 | 10 | 10.01 | 10.0277 | N12-9.raw | 232970448.252 | 1.0013 | 4.2924e-09
N12-10 | 10 | 10.08 | 10.0979 | N12-10.raw | 232576173.17 | 0.98736 | 4.2997e-09
N13-1 | 13 | 12.7704 | 12.793 | N13-1.raw | 240986833.635 | 0.56867 | 4.1496e-09
N13-2 | 13 | 12.8565 | 12.8793 | N13-2.raw | 257115662.336 | 0.55817 | 3.8893e-09
N13-3 | 13 | 12.9297 | 12.9526 | N13-3.raw | 229370092.448 | 0.54935 | 4.3598e-09
N13-4 | 13 | 12.7351 | 12.7577 | N13-4.raw | 274647254.277 | 0.57302 | 3.641e-09
N13-5 | 13 | 12.8582 | 12.881 | N13-5.raw | 293536403.145 | 0.55796 | 3.4067e-09
N13-6 | 13 | 12.8798 | 12.9026 | N13-6.raw | 235642133.537 | 0.55535 | 4.2437e-09
N13-7 | 13 | 12.9162 | 12.9392 | N13-7.raw | 253788426.578 | 0.55096 | 3.9403e-09
N13-8 | 13 | 12.9559 | 12.9789 | N13-8.raw | 222400297.08 | 0.54622 | 4.4964e-09
N13-9 | 13 | 12.8362 | 12.859 | N13-9.raw | 243136247.652 | 0.56063 | 4.1129e-09
N13-10 | 13 | 12.9313 | 12.9542 | N13-10.raw | 252155875.821 | 0.54915 | 3.9658e-09
N14-1 | 15 | 15 | 15.0266 | N14-1.raw | 230115010.74 | 0.33551 | 4.3457e-09
N14-2 | 15 | 14.96 | 14.9865 | N14-2.raw | 229010921.307 | 0.33908 | 4.3666e-09
N14-3 | 15 | 15.05 | 15.0767 | N14-3.raw | 247054338.777 | 0.33107 | 4.0477e-09
N14-4 | 15 | 14.96 | 14.9865 | N14-4.raw | 235583328.423 | 0.33908 | 4.2448e-09
N14-5 | 15 | 14.98 | 15.0066 | N14-5.raw | 230099233.178 | 0.33729 | 4.346e-09
N14-6 | 15 | 15.02 | 15.0466 | N14-6.raw | 248255520.68 | 0.33373 | 4.0281e-09
N14-7 | 15 | 15.1288 | 15.1557 | N14-7.raw | 234368872.41 | 0.32413 | 4.2668e-09
N14-8 | 15 | 15.003 | 15.0296 | N14-8.raw | 227849796.346 | 0.33524 | 4.3889e-09
N14-9 | 15 | 14.8804 | 14.9068 | N14-9.raw | 220256272.152 | 0.34624 | 4.5402e-09
N14-10 | 15 | 14.8575 | 14.8838 | N14-10.raw | 243317737.413 | 0.34832 | 4.1099e-09